## 双层冷库
1#上层 |  |  |  | 2#下层
报警类型 | 内容 | 地址 |  | 报警类型 | 内容 | 地址
bit 0 | 1#急停已按下 | D3811.0 |  | bit 0 | 2#急停已按下 | D4811.0
bit 1 | 1#上下伺服报警 | D3811.1 |  | bit 1 | 2#上下伺服报警 | D4811.1
bit 2 | 1#送料气缸不到位报警 | D3811.2 |  | bit 2 | 2#送料气缸不到位报警 | D4811.2
bit 3 | 1#出料窗口气缸不到位报警 | D3811.3 |  | bit 3 | 2#出料窗口气缸不到位报警 | D4811.3
bit 4 | 1#料盒检测无料报警 | D3811.4 |  | bit 4 | 2#料盒检测无料报警 | D4811.4
bit 5 | 1#料盒取料卡料报警 | D3811.5 |  | bit 5 | 2#料盒取料卡料报警 | D4811.5
bit 6 | 1#移载轴步进结束异常报警 | D3811.6 |  | bit 6 | 2#移载轴步进结束异常报警 | D4811.6
bit 7 | 1#接收到做菜失败异常信号 | D3811.7 |  | bit 7 | 2#接收到做菜失败异常信号 | D4811.7
bit 8 | 1#送料异常 | D3811.8 |  | bit 8 | 2#送料异常 | D4811.8
bit 9 | 1#出料位置检测到有料盒报警 | D3811.9 |  | bit 9 | 2#出料位置检测到有料盒 | D4811.9
bit 10 | 1#升降平台上检测到有料盒报警 | D3811.A |  | bit 10 | 2#升降平台上检测到有料盒报警 | D4811.A
bit 11 |  |  |  | bit 11
bit 12 |  |  |  | bit 12
bit 13 |  |  |  | bit 13
bit 14 |  |  |  | bit 14
bit 15 |  |  |  | bit 15
bit 0 |  |  |  | bit 0
bit 1 |  |  |  | bit 1
bit 2 |  |  |  | bit 2
bit 3 |  |  |  | bit 3
bit 4 |  |  |  | bit 4
bit 5 |  |  |  | bit 5
bit 6 |  |  |  | bit 6
bit 7 |  |  |  | bit 7
bit 8 |  |  |  | bit 8
bit 9 |  |  |  | bit 9
bit 10 |  |  |  | bit 10
bit 11 |  |  |  | bit 11
bit 12 |  |  |  | bit 12
bit 13 |  |  |  | bit 13
bit 14 |  |  |  | bit 14
bit 15 |  |  |  | bit 15
bit 0 |  |  |  | bit 0
bit 1 |  |  |  | bit 1
bit 2 |  |  |  | bit 2
bit 3 |  |  |  | bit 3
bit 4 |  |  |  | bit 4
bit 5 |  |  |  | bit 5
bit 6 |  |  |  | bit 6
bit 7 |  |  |  | bit 7
bit 8 |  |  |  | bit 8
bit 9 |  |  |  | bit 9
bit 10 |  |  |  | bit 10
bit 11 |  |  |  | bit 11
bit 12 |  |  |  | bit 12
bit 13 |  |  |  | bit 13
bit 14 |  |  |  | bit 14
bit 15 |  |  |  | bit 15
备注：占4个字D3811-D3814,状态值0/1 |  |  |  | 备注：占4个字D4811-D4814,状态值0/1
点检功能 | 1＃上层 | D3030 | 0: 关闭点检功能;1:执行点检功能
|  | D3031 | 1: 点检完成;2:点检失败
| 2＃下层 | D3040 | 0: 关闭点检功能;1:执行点检功能
|  | D3041 | 1: 点检完成;2:点检失败
| 1＃上层 |  |  |  | 2＃下层
bit 0 | 点检开始 | D3034.0 |  | bit 0 | 点检开始 | D3044.0
bit 1 | 送料气缸在原位 | D3034.1 |  | bit 1 | 送料气缸在原位 | D3044.1
bit 2 | 升降平台移动 | D3034.2 |  | bit 2 | 升降平台移动 | D3044.2
bit 3 | 送料气缸已到位 | D3034.3 |  | bit 3 | 送料气缸已到位 | D3044.3
bit 4 | 送料电机正转 | D3034.4 |  | bit 4 | 送料电机正转 | D3044.4
bit 5 | 横移轴移动中 | D3034.5 |  | bit 5 | 横移轴移动中 | D3044.5
bit 6 | 出窗口气缸打开到位 | D3034.6 |  | bit 6 | 出窗口气缸打开到位 | D3044.6
bit 7 |  | D3034.7 |  | bit 7 |  | D3044.7
bit 8 |  | D3034.8 |  | bit 8 |  | D3044.8
bit 9 |  | D3034.9 |  | bit 9 |  | D3044.9
bit 10 |  | D3034.A |  | bit 10 |  | D3044.A
bit 11 |  | D3034.B |  | bit 11 |  | D3044.B
bit 12 |  | D3034.C |  | bit 12 |  | D3044.C
bit 13 |  | D3034.D |  | bit 13 |  | D3044.D
bit 14 |  | D3034.E |  | bit 14 |  | D3044.E
bit 15 |  | D3034.F |  | bit 15 |  | D3044.F

## 煲仔饭冷库料煲
1#料煲 |  |  |  | 2#料煲
报警类型 | 内容 | 地址 |  | 报警类型 | 内容 | 地址
bit 0 | 1#急停已按下 | D3811.0 |  | bit 0 | 2#急停已按下 | D4811.0
bit 1 | 1#上下伺服报警 | D3811.1 |  | bit 1 | 2#上下伺服报警 | D4811.1
bit 2 | 1#送料气缸不到位报警 | D3811.2 |  | bit 2 | 2#送料气缸不到位报警 | D4811.2
bit 3 | 1#出料窗口气缸不到位报警 | D3811.3 |  | bit 3 | 2#出料窗口气缸不到位报警 | D4811.3
bit 4 | 1#料盒检测无料报警 | D3811.4 |  | bit 4 | 2#料盒检测无料报警 | D4811.4
bit 5 | 1#料盒取料卡料报警 | D3811.5 |  | bit 5 | 2#料盒取料卡料报警 | D4811.5
bit 6 | 1#移载轴步进结束异常报警 | D3811.6 |  | bit 6 | 2#移载轴步进结束异常报警 | D4811.6
bit 7 |  |  |  | bit 7
bit 8 | 1#送料异常 | D3811.8 |  | bit 8 | 2#送料异常 | D4811.8
bit 9 | 1#接收到下单异常信号 | D3811.9 |  | bit 9 | 2#接收到下单异常信号 | D4811.9
bit 10 |  |  |  | bit 10
bit 11 |  |  |  | bit 11
bit 12 |  |  |  | bit 12
bit 13 |  |  |  | bit 13
bit 14 |  |  |  | bit 14
bit 15 |  |  |  | bit 15
bit 0 |  |  |  | bit 0
bit 1 |  |  |  | bit 1
bit 2 |  |  |  | bit 2
bit 3 |  |  |  | bit 3
bit 4 |  |  |  | bit 4
bit 5 |  |  |  | bit 5
bit 6 |  |  |  | bit 6
bit 7 |  |  |  | bit 7
bit 8 |  |  |  | bit 8
bit 9 |  |  |  | bit 9
bit 10 |  |  |  | bit 10
bit 11 |  |  |  | bit 11
bit 12 |  |  |  | bit 12
bit 13 |  |  |  | bit 13
bit 14 |  |  |  | bit 14
bit 15 |  |  |  | bit 15
bit 0 |  |  |  | bit 0
bit 1 |  |  |  | bit 1
bit 2 |  |  |  | bit 2
bit 3 |  |  |  | bit 3
bit 4 |  |  |  | bit 4
bit 5 |  |  |  | bit 5
bit 6 |  |  |  | bit 6
bit 7 |  |  |  | bit 7
bit 8 |  |  |  | bit 8
bit 9 |  |  |  | bit 9
bit 10 |  |  |  | bit 10
bit 11 |  |  |  | bit 11
bit 12 |  |  |  | bit 12
bit 13 |  |  |  | bit 13
bit 14 |  |  |  | bit 14
bit 15 |  |  |  | bit 15
备注：占4个字D3811-D3814,状态值0/1 |  |  |  | 备注：占4个字D4811-D4814,状态值0/1
点检功能 | 1＃料煲 | D3030 | 0: 关闭点检功能;1:执行点检功能
|  | D3031 | 1: 点检完成;2:点检失败
| 2＃料煲 | D3040 | 0: 关闭点检功能;1:执行点检功能
|  | D3041 | 1: 点检完成;2:点检失败
| 1＃料煲 |  |  |  | 2＃料煲
bit 0 | 点检开始 | D3034.0 |  | bit 0 | 点检开始 | D3044.0
bit 1 | 送料气缸在原位 | D3034.1 |  | bit 1 | 送料气缸在原位 | D3044.1
bit 2 | 升降平台移动 | D3034.2 |  | bit 2 | 升降平台移动 | D3044.2
bit 3 | 送料气缸已到位 | D3034.3 |  | bit 3 | 送料气缸已到位 | D3044.3
bit 4 | 送料电机正转 | D3034.4 |  | bit 4 | 送料电机正转 | D3044.4
bit 5 | 横移轴移动中 | D3034.5 |  | bit 5 | 横移轴移动中 | D3044.5
bit 6 | 出窗口气缸打开到位 | D3034.6 |  | bit 6 | 出窗口气缸打开到位 | D3044.6
bit 7 |  | D3034.7 |  | bit 7 |  | D3044.7
bit 8 |  | D3034.8 |  | bit 8 |  | D3044.8
bit 9 |  | D3034.9 |  | bit 9 |  | D3044.9
bit 10 |  | D3034.A |  | bit 10 |  | D3044.A
bit 11 |  | D3034.B |  | bit 11 |  | D3044.B
bit 12 |  | D3034.C |  | bit 12 |  | D3044.C
bit 13 |  | D3034.D |  | bit 13 |  | D3044.D
bit 14 |  | D3034.E |  | bit 14 |  | D3044.E
bit 15 |  | D3034.F |  | bit 15 |  | D3044.F

## 煲仔饭冷库料盒
1#料煲
报警类型 | 内容 | 地址
bit 0 | 1#急停已按下 | D3811.0
bit 1 | 1#上下伺服报警 | D3811.1
bit 2 | 1#伸出气缸不到位报警 | D3811.2
bit 3 | 1#出料窗口气缸不到位报警 | D3811.3
bit 4 | 1#料盒检测无料报警 | D3811.4
bit 5 | 1#夹料气缸不到位报警 | D3811.5
bit 6 | 1#移载轴步进结束异常报警 | D3811.6
bit 7 | 1#接收到下单异常信号 | D3811.7
bit 8 | 2#出料窗口气缸不到位报警 | D3811.8
bit 9 | 1#出料超时！料盒出到输送带上异常报警 | D3811.9
bit 10 | 2#出料超时！料盒出到输送带上异常报警 | D3811.A
bit 11
bit 12
bit 13
bit 14
bit 15
bit 0
bit 1
bit 2
bit 3
bit 4
bit 5
bit 6
bit 7
bit 8
bit 9
bit 10
bit 11
bit 12
bit 13
bit 14
bit 15
bit 0
bit 1
bit 2
bit 3
bit 4
bit 5
bit 6
bit 7
bit 8
bit 9
bit 10
bit 11
bit 12
bit 13
bit 14
bit 15
备注：占4个字D3811-D3814,状态值0/1
点检功能 | 料盒 | D3030 | 0: 关闭点检功能;1:执行点检功能
|  | D3031 | 1: 点检完成;2:点检失败
bit 0 | 点检开始
bit 1 | 送料气缸在原位
bit 2 | 升降平台移动
bit 3 | 送料气缸已到位
bit 4 | 送料电机正转
bit 5 | 横移轴移动中
bit 6 | 1#出窗口气缸打开到位
bit 7 | 2#出窗口气缸打开到位
bit 8
bit 9
bit 10
bit 11
bit 12
bit 13
bit 14
bit 15